## Sheet1
M | g | L | l | Theta (rad) | L/l | T_hover | T_5 | T_hover/T_5
0 | 9.8 | 0.08 | 0.035 | 0.0873 | 2.286 | 0 | 0 | #DIV/0!
0.05 | [5 empty] | 0.49 | 0.097664 | 5.0172
0.1 | [5 empty] | 0.98 | 0.19533 | 5.0172
0.15 | [5 empty] | 1.47 | 0.29299 | 5.0172
0.2 | [5 empty] | 1.96 | 0.39066 | 5.0172
0.25 | [5 empty] | 2.45 | 0.48832 | 5.0172
0.3 | [5 empty] | 2.94 | 0.58598 | 5.0172
0.35 | [5 empty] | 3.43 | 0.68365 | 5.0172
0.4 | [5 empty] | 3.92 | 0.78131 | 5.0172
0.45 | [5 empty] | 4.41 | 0.87898 | 5.0172
0.5 | [5 empty] | 4.9 | 0.97664 | 5.0172
0.55 | [5 empty] | 5.39 | 1.0743 | 5.0172
0.6 | [5 empty] | 5.88 | 1.172 | 5.0172
0.65 | [5 empty] | 6.37 | 1.2696 | 5.0172
0.7 | [5 empty] | 6.86 | 1.3673 | 5.0172
0.75 | [5 empty] | 7.35 | 1.465 | 5.0172
0.8 | [5 empty] | 7.84 | 1.5626 | 5.0172
0.85 | [5 empty] | 8.33 | 1.6603 | 5.0172
0.9 | [5 empty] | 8.82 | 1.758 | 5.0172
0.95 | [5 empty] | 9.31 | 1.8556 | 5.0172
1 | [5 empty] | 9.8 | 1.9533 | 5.0172
1.05 | [5 empty] | 10.29 | 2.0509 | 5.0172
1.1 | [5 empty] | 10.78 | 2.1486 | 5.0172
1.15 | [5 empty] | 11.27 | 2.2463 | 5.0172
1.2 | [5 empty] | 11.76 | 2.3439 | 5.0172
1.25 | [5 empty] | 12.25 | 2.4416 | 5.0172
1.3 | [5 empty] | 12.74 | 2.5393 | 5.0172
1.35 | [5 empty] | 13.23 | 2.6369 | 5.0172
1.4 | [5 empty] | 13.72 | 2.7346 | 5.0172
1.45 | [5 empty] | 14.21 | 2.8323 | 5.0172
1.5 | [5 empty] | 14.7 | 2.9299 | 5.0172
1.55 | [5 empty] | 15.19 | 3.0276 | 5.0172
1.6 | [5 empty] | 15.68 | 3.1252 | 5.0172
1.65 | [5 empty] | 16.17 | 3.2229 | 5.0172
1.7 | [5 empty] | 16.66 | 3.3206 | 5.0172
1.75 | [5 empty] | 17.15 | 3.4182 | 5.0172
1.8 | [5 empty] | 17.64 | 3.5159 | 5.0172
1.85 | [5 empty] | 18.13 | 3.6136 | 5.0172
1.9 | [5 empty] | 18.62 | 3.7112 | 5.0172
1.95 | [5 empty] | 19.11 | 3.8089 | 5.0172
2 | [5 empty] | 19.6 | 3.9066 | 5.0172
2.05 | [5 empty] | 20.09 | 4.0042 | 5.0172
2.1 | [5 empty] | 20.58 | 4.1019 | 5.0172
2.15 | [5 empty] | 21.07 | 4.1996 | 5.0172
2.2 | [5 empty] | 21.56 | 4.2972 | 5.0172
2.25 | [5 empty] | 22.05 | 4.3949 | 5.0172
2.3 | [5 empty] | 22.54 | 4.4925 | 5.0172
2.35 | [5 empty] | 23.03 | 4.5902 | 5.0172
2.4 | [5 empty] | 23.52 | 4.6879 | 5.0172
2.45 | [5 empty] | 24.01 | 4.7855 | 5.0172
2.5 | [5 empty] | 24.5 | 4.8832 | 5.0172
2.55 | [5 empty] | 24.99 | 4.9809 | 5.0172
2.6 | [5 empty] | 25.48 | 5.0785 | 5.0172
2.65 | [5 empty] | 25.97 | 5.1762 | 5.0172
2.7 | [5 empty] | 26.46 | 5.2739 | 5.0172
2.75 | [5 empty] | 26.95 | 5.3715 | 5.0172
2.8 | [5 empty] | 27.44 | 5.4692 | 5.0172
2.85 | [5 empty] | 27.93 | 5.5669 | 5.0172
2.9 | [5 empty] | 28.42 | 5.6645 | 5.0172
2.95 | [5 empty] | 28.91 | 5.7622 | 5.0172
3 | [5 empty] | 29.4 | 5.8598 | 5.0172

## Exp_data
Length of pod | Perching time (minutes) | Hover time (seconds) | Oscillation amplitude (0 deg, aluminium plate) | Max angle (flat aluminium plate)
1 | 50
1.5
2 | 63
3 | 63
4 | 59
6 | 52
8 | 45
10
12 | 40
14
16 | very difficult to keep stable
20
24
Should perform these tests at least two times each

## PID_Values
Pod length (cm) | A_pkp | A_pki | A_pkd | A_rkp | A_rki | a_rkd | a_ykp | a_yki | a_ykd | r_pkp | r_pki | r_pkd | r_rkp | r_rki | r_rkd | r_ykp | r_yki | r_ykd
1 | 2.3 | 0 | 0.05 | 3.1 | 0 | 0.05 | 9 | 0.1 | 0 | 1500 | 30 | 0.01 | 1050 | 35 | 0.03 | 1000 | 30 | 0
2 | 2.5 | 0 | 0.05 | 2.5 | 0 | 0.05 | 9 | 0.1 | 0 | 2500 | 30 | 0.01 | 2500 | 30 | 0.01 | 1000 | 30 | 0
3 | 2.7 | 0 | 0.05 | 2.7 | 0 | 0.05 | 9 | 0.1 | 0 | 2600 | 30 | 0.01 | 2600 | 30 | 0.01 | 1000 | 30 | 0
4 | 2.8 | 0 | 0.05 | 2.8 | 0 | 0.05 | 9 | 0.1 | 0 | 2800 | 35 | 0.01 | 2800 | 35 | 0.01 | 1000 | 30 | 0
6 | 3.2 | 0 | 0.05 | 3.2 | 0 | 0.05 | 9 | 0.1 | 0 | 3100 | 40 | 0.01 | 3100 | 40 | 0.01 | 2000 | 30 | 0
8 | 3.4 | 0 | 0.05 | 3.4 | 0 | 0.05 | 9 | 0.1 | 0 | 3200 | 50 | 0.01 | 3200 | 50 | 0.01 | 2500 | 30 | 0
10 | 3.4 | 0 | 0.05 | 3.4 | 0 | 0.05 | 9 | 0.1 | 0 | 5200 | 70 | 0.01 | 5200 | 70 | 0.01 | 2500 | 30 | 0
12 | 3.5 | 0 | 0.05 | 3.5 | 0 | 0.05 | 9 | 0.1 | 0 | 5500 | 100 | 0.01 | 5500 | 100 | 0.01 | 2500 | 30
16
20
24